## flowhw
Comment | Description | Designator | Footprint | LibRef | Quantity
B2B-PH-K-S(LF)(SN) | Male Header, Pitch 2 mm, 1 x 2 Position, Height 6 mm, Tail Length 3.4 mm, -25 to 85 degC, RoHS, Bulk | 5V, 12V, VM, VSOL1, VSOL2, VSOL3, VSOL4, VSOL5, VSOL6, VSOL7, VSOL8 | JST-B2B-PH-K-S_V | CMP-2000-05162-1 | 11
B3B-PH-K-S(LF)(SN) | Male Header, Pitch 2 mm, 1 x 3 Position, Height 6 mm, Tail Length 3.4 mm, -25 to 85 degC, RoHS, Bulk | AUX1, AUX2, AUX3, AUX4, P485, PF1, PL1, PL2, PT1 | JST-B3B-PH-K-S-3_V | CMP-2000-05164-1 | 9
100n | C0402 8.2 pF C0G 0.5 pF 50 V | C1, C4, C5, C6, C7, C8, C12, C14, C16, C17, C20, C23, C27, C29, C34, C39, C40, C41, C42, C43, C44 | FP-C0402-BB-MFG | CMP-03020-024178-1 | 21
470uF |  | C2, C3, C18, C19, C35, C36 | 470UF | SPZ1VM471G13O00RAXXX | 6
10n | C0402 8.2 pF C0G 0.5 pF 50 V | C9, C11, C21, C24, C26, C28, C32 | FP-C0402-BB-MFG | CMP-03020-024178-1 | 7
TAJA226K010RNJ | Capacitor Polarised | C10, C15, C22, C25, C38 | CAPPM3216X180N | TAJA226K010RNJ | 5
0.47uf |  | C13, C33 | CAPC1608X90X35LL15T15 | CMP-2006-02133-1 | 2
20p | C0402 8.2 pF C0G 0.5 pF 50 V | C30, C31 | FP-C0402-BB-MFG | CMP-03020-024178-1 | 2
TAJA106K016RNJV | Capacitor Polarised | C37 | CAPPM3216X180N | TAJA106K016RNJV | 1
ST1480ABDR | Integrated Circuit | IC1 | SOIC127P600X175-8N | ST1480ABDR | 1
B4B-PH-K-S(LF)(SN) | Male Header, Pitch 2 mm, 1 x 4 Position, Height 6 mm, Tail Length 3.4 mm, -25 to 85 degC, RoHS, Bulk | P1, PM1, PM2 | JST-B4B-PH-K-S_V | CMP-2000-05165-1 | 3
4.7k |  | R1, R6, R10, R13, R14, R15, R20 | RESC1005X40X25LL05T10 | CMP-2002-07161-1 | 7
10k |  | R2, R4, R5, R7, R9, R16, R17, R18, R24, R25, R26, R27, R28, R29, R30, R31 | RESC1005X40X25LL05T10 | CMP-2002-07161-1 | 16
120 |  | R3 | RESC1005X40X25LL05T10 | CMP-2002-07161-1 | 1
CR2512-F_-1R00ELF | Resistor | R8, R11, R19, R22 | RESC6331X75N | CR2512-F_-1R00ELF | 4
1M |  | R12, R23 | RESC1005X40X25LL05T10 | CMP-2002-07161-1 | 2
100k |  | R21, R40, R41, R42, R43, R44, R45, R46, R47 | RESC1005X40X25LL05T10 | CMP-2002-07161-1 | 9
3.3k |  | R32, R33, R34, R35, R36, R37, R38, R39 | RESC1005X40X25LL05T10 | CMP-2002-07161-1 | 8
BTS3256D | HITFET 10 mOhm Smart Power Single Channel Low Side Switch with Restart and Variable Slew Rate, 40 V VDS, ID, -40 to 150 degC, PG-TO252-5-1, Reel, Green | U1, U2, U3, U4, U6, U7, U9, U10 | INF-PG-TO252-5-1_M | CMP-1137-00035-1 | 8
DRV8825PWP | Stepper Motor Controller IC, 8.2 to 45 V, -40 to 85 degC, 28-Pin HTSSOP (PWP), Green (RoHS & no Sb/Br), Tube | U5, U11 | PWP0028C_L | CMP-1685-00019-1 | 2
STM32F051C8T6 | ARM Cortex-M0 32-bit MCU, 64 KB Flash, 8 KB Internal RAM, 39 I/Os, 48-pin LQFP, -40 to 85 degC, Tray | U8 | STM-LQFP48_N | CMP-0304-00010-3 | 1
AMS1117-3.3 | LDO Voltage Regulators 1A, 3.3V | U12 | FP-AMS1117-IPC_C | CMP-209535-000001-1 | 1
3296W-1-103 | Variable Resistor | VR1, VR2 | 3296W1103 | 3296W-1-103 | 2
X322516MLB4SI | Crystal or Oscillator | Y1 | X322516MLB4SI | X322516MLB4SI | 1